## A311D W400 Changelist
Version information | Content | After changed | before changed
V02-20180707 | Because VDDCPU need power on after Reset_N pull high,： 1.add 1R29 4.7K pull-up resistor on 1U8 EN pin 2.change 1C85 to 0.1uF 3.change 1R64 to 0R
ETH RJ45 surge test Fail，(safety distance between RJ45 shell to LED pin surge,surge shell of RJ45) 1.used RJ45 with LED, 2.LED of RJ45 is not connect to 3.3V，add 5D12,5D13 LED . 3.5U2 change from AZ199-04S to AZ1513-04S 4.delete 5C18 cap
HDMI CEC NMOS need turn on in sleep mode， a.add divider resistor （9R9,9R10)， generate 5V voltage for Gate pin of NMOS。
V02-20180707 | 2）5U2 VDD connect to VDDIO_AO18 Power
V02-20180707 | 3）delete VDDCPU and VDD_EE PWM pull-up resistor：(change 1R36、1R51、1R67 to NC)
V02-20180707 | 1.delete 1R64 resistor.
V02-20180707 | 8R3，8R4,8R7，8R8 resistor connect to ETH_VDDIO；
V02-20180707 | use CM_PWRDN_2 GPIOZ_5 control mipi 3.3V power
V02-20180707 | change Hardware version to V02
1，change 5R52 to 0R resistor
V02-20180707 | 3，change I2C pull-up resistor 10R47/10R48 from 2.2K to 2K.
V02-20180707 | 4，change cap vuale from 100nF to 0.1uF.
V02-20180707 | 5.change VDD_EE volatge rang to (0.68-0.9V) 1R21=12.1K_1% 1R30=51K_1% 1R43=147K_1% 1R32=300K_1% 1R26=120K_1%
V02-20180707 | For VDDCPU_A power up early to VDDCPU_B： 1C85=0.01uF,1C25=0.1uF
V02-20180707 | add pull-down resistor (4.7K) on NAND_ALE ,for software recognize VDD_EE range version.
V02-20180725 | change VDD_EE voltage range Note(0.69V-0.89V)
V02-20180725 | Change VDD_EE voltage range(0.70-0.88V) 1R30=51.1K_1% 1R21=5.6K_1% 1R43=137K_1% 1R26=160K_1%
V03-20190221 | change Hardware version to v03: 2R3=75K 2R15=24K
V03-20190221 | 6C19&6C14 NC
V03-20190221 | Note: For New Project change VDDCPU_A/VDDCPU_B voltage range to 36 step（0.69V -1.05V）。 1R58=10K_1% 1R65=200R_1% 1R68=18.2K_1% 1R66=30K_1% 1R63=20K_1% 1R52=10K_1% 1R28=18.2K_1% 1R35=30K_1% 1R27=20K_1%

## A113D W400 PCB changlist
Version information | Content | After changed | before changed
W400_MBX_DDR4_V02-20180712 | improve VDDCPU_A power trace
W400_MBX_DDR4_V02-20180712 | largen RJ45 Keepout area
W400_MBX_DDR4_V02-20180712 | 2.shield PWM（For DC-DC PWM) trace with GND
W400_MBX_DDR4_V02-20180712 | 3.improve ball trace of SOC
W400_MBX_DDR4_V02-20180712 | 4.shield CM_MCLK trace with GND
W400_MBX_DDR4_V02-20180712 | improve VDDCPU_B power pour