## diy_ir
Comment | Description | Designator | Footprint | Value | LibRef | Quantity
3V3 | Header, 6-Pin | 3V3 | HDR1X6 |  | Header 6 | 1
12V | Header, 6-Pin | 12V | HDR1X6 |  | Header 6 | 1
Header 3 | Header, 3-Pin | AudioOut | HDR1X3 |  | Header 3 | 1
Header 3 | Header, 3-Pin | BOOT0 | HDR1X3 |  | Header 3 | 1
Cap2 | Capacitor | C1 | Cap5x10 | 10uF | Cap2 | 1
Cap | Capacitor | C2 | 1608[0603] | 100nF | Cap | 1
Cap | Capacitor | C3 | 1608[0603] | 100nF | Cap | 1
Cap | Capacitor | C4 | 1608[0603] | 100nF | Cap | 1
Cap | Capacitor | C5 | 1608[0603] | 100nF | Cap | 1
Cap2 | Capacitor | C6 | Cap5x10 | 10uF | Cap2 | 1
Cap | Capacitor | C7 | 1608[0603] | 100nF | Cap | 1
Cap2 | Capacitor | C8 | Cap5x10 | 10uF | Cap2 | 1
Cap2 | Capacitor | C9 | Cap5x10 | 10uF | Cap2 | 1
Cap Pol1 | Polarized Capacitor (Radial) | C10 | Cap8*14 | 470uF | Cap Pol1 | 1
Cap | Capacitor | C11 | 1608[0603] | 100nF | Cap | 1
Cap | Capacitor | C12 | 1608[0603] | 100nF | Cap | 1
Cap Pol1 | Polarized Capacitor (Radial) | C13 | Cap8*14 | 470uF | Cap Pol1 | 1
Cap | Capacitor | C16 | 1608[0603] | 22pF | Cap | 1
Cap | Capacitor | C17 | 1608[0603] | 22pF | Cap | 1
Cap | Capacitor | C18 | 1608[0603] | 22pF | Cap | 1
Cap | Capacitor | C19 | 1608[0603] | 22pF | Cap | 1
Cap | Capacitor | C20 | 1608[0603] | 100nF | Cap | 1
Cap2 | Capacitor | C21 | Cap5x10 | 10uF | Cap2 | 1
Cap2 | Capacitor | C22 | Cap5x10 | 10uF | Cap2 | 1
Cap | Capacitor | C23 | 1608[0603] | 100nF | Cap | 1
Cap2 | Capacitor | C24 | Cap8*14 | 470uF | Cap2 | 1
Cap2 | Capacitor | C25 | Cap5x10 | 10uF | Cap2 | 1
Cap2 | Capacitor | C26 | Cap5x10 | 10uF | Cap2 | 1
Cap | Capacitor | C27 | 1608[0603] | 22nF | Cap | 1
Cap | Capacitor | C28 | 1608[0603] | 22nF | Cap | 1
Cap2 | Capacitor | C29 | Cap5x10 | 10uF | Cap2 | 1
Cap2 | Capacitor | C30 | Cap5x10 | 10uF | Cap2 | 1
Cap | Capacitor | C31 | 1608[0603] | 100nF | Cap | 1
LED0 | Typical INFRARED GaAs LED | D1 | Cap8*14 |  | LED0 | 1
Diode 1N4148 | High Conductance Fast Diode | D2 | DO-35 |  | Diode 1N4148 | 1
Diode 1N4148 | High Conductance Fast Diode | D3 | DO-35 |  | Diode 1N4148 | 1
1N5819 | High Conductance Fast Diode | D4 | 3.2X1.6X1.1 |  | Diode 1N4148 | 1
LED1 | Typical RED GaAs LED | D5 | Cap8*14 |  | LED1 | 1
LED1 | Typical RED GaAs LED | D6 | Cap8*14 |  | LED1 | 1
GND | Header, 6-Pin, Dual row | GND | HDR2X6 |  | Header 6X2 | 1
Header 16 | Header, 16-Pin | GPIO0 | HDR1X16 |  | Header 16 | 1
Header 16 | Header, 16-Pin | GPIO1 | HDR1X16 |  | Header 16 | 1
Header 16 | Header, 16-Pin | GPIO2 | HDR1X16 |  | Header 16 | 1
HSDL3201 |  | IRDA | HSDL3201 |  | HSDL3201 | 1
Header 3X2 | Header, 3-Pin, Dual row | IRDA_Jumper | HDR2X3 |  | Header 3X2 | 1
Header 3X2 | Header, 3-Pin, Dual row | IRDA_Sta_J | HDR2X3 |  | Header 3X2 | 1
PWR2.5 | Low Voltage Power Supply Connector | J1 | PCBComponent_1 |  | PWR2.5 | 1
Res3 | Resistor | J1_OSC32 | J1-0603 | 0 | Res3 | 1
Res3 | Resistor | J2_OSC32 | J1-0603 | 0 | Res3 | 1
Phonejack Stereo SW | 3-Conductor Jack with 2 break contacts (normals) and 2 auxiliary make contacts | J_audio | AudioJack_3F07 |  | Phonejack Stereo SW | 1
Res3 | Resistor | J_VR1_IN | J1-0603 | 0 | Res3 | 1
Res3 | Resistor | J_VR1_OUT | J1-0603 | 0 | Res3 | 1
Header 3X2 | Header, 3-Pin, Dual row | JADC | HDR2X3 |  | Header 3X2 | 1
Header 3X2 | Header, 3-Pin, Dual row | JAJACK | HDR2X3 |  | Header 3X2 | 1
Header 3X2 | Header, 3-Pin, Dual row | JAOUT | jumper2x3 |  | Header 3X2 | 1
Res3 | Resistor | JUSB_DM | J1-0603 | 0 | Res3 | 1
Res3 | Resistor | JUSB_DP | J1-0603 | 0 | Res3 | 1
Res3 | Resistor | JUSB_GND | J1-0603 | 1K | Res3 | 1
Res3 | Resistor | JUSB_OTG | J1-0603 | 0 | Res3 | 1
Res3 | Resistor | JUSB_V5 | J1-0603 | 1K | Res3 | 1
Header 3X2 | Header, 3-Pin, Dual row | MCU_JA | jumper2x3 |  | Header 3X2 | 1
Reset Button | Header, 2-Pin, Dual row | P1 | DC_Jack |  | Header 2X2 | 1
Header 3X2 | Header, 3-Pin, Dual row | P8 | jumper2x3 |  | Header 3X2 | 1
Header 3X2 | Header, 3-Pin, Dual row | P9 | jumper2x3 |  | Header 3X2 | 1
Header 3 | Header, 3-Pin | PWRJ5 | HDR1X3 |  | Header 3 | 1
Res2 | Resistor | R1 | AXIAL-0.4 | 10 | Res2 | 1
Res2 | Resistor | R2 | J1-0603 | 10K | Res2 | 1
Res2 | Resistor | R3 | J1-0603 | 100 | Res2 | 1
R4 | Resistor | R4 | J1-0603 | 10K | Res2 | 1
Res2 | Resistor | R5 | J1-0603 | 10K | Res2 | 1
Res2 | Resistor | R6 | J1-0603 | 100 | Res2 | 1
Res2 | Resistor | R7 | J1-0603 | 100 | Res2 | 1
Res2 | Resistor | R8 | J1-0603 | 10K | Res2 | 1
Res2 | Resistor | R8A | AXIAL-0.4 | 100 | Res2 | 1
Res2 | Resistor | R8B | AXIAL-0.4 | 100 | Res2 | 1
Res2 | Resistor | R9 | J1-0603 | 10K | Res2 | 1
Res2 | Resistor | R10 | J1-0603 | 10K | Res2 | 1
Res2 | Resistor | R11 | J1-0603 | 10K | Res2 | 1
Res3 | Resistor | R12 | J1-0603 | 100 | Res3 | 1
Res2 | Resistor | R13 | AXIAL-0.4 | 100 | Res2 | 1
Res3 | Resistor | R13A | J1-0603 | 1K | Res3 | 1
Res3 | Resistor | R13B | J1-0603 | 1K | Res3 | 1
RPot | Potentiometer | R14 | VR5 | 1K | RPot | 1
TFBS4711 |  | TFBS4711 | TFBS4711 |  | TFBS4711 | 1
Part Number: stm32f4x5rg | No Description Available | U1 | LQFP64-10x10mm | Value | STM32F4x5RG | 1
CS4344 |  | U2 | CS4344 |  | CS4344 | 1
Header 5 | Header, 5-Pin | USB | Micro_USB |  | Header 5 | 1
Volt Reg | Voltage Regulator | VR1 | SOT223_L |  | Volt Reg | 1
XTAL | Crystal Oscillator | Y1 | XTAL_8M |  | XTAL | 1
XTAL | Crystal Oscillator | Y2 | XTAL_32k |  | XTAL | 1