## diy_irv2
Comment | Description | Designator | Value | Footprint | LibRef | Quantity
3V3 | Header, 6-Pin | 3V3 |  | HDR1X6 | Header 6 | 1
12V | Header, 6-Pin | 12V |  | HDR1X6 | Header 6 | 1
Header 3 | Header, 3-Pin | AudioOut |  | HDR1X3 | Header 3 | 1
Header 3 | Header, 3-Pin | BOOT0 |  | HDR1X3 | Header 3 | 1
Cap2 | Capacitor | C1 | 10uF | Cap5x10 | Cap2 | 1
Cap | Capacitor | C2 | 100nF | 1608[0603] | Cap | 1
Cap | Capacitor | C3 | 100nF | 1608[0603] | Cap | 1
Cap | Capacitor | C4 | 100nF | 1608[0603] | Cap | 1
Cap | Capacitor | C5 | 100nF | 1608[0603] | Cap | 1
Cap2 | Capacitor | C6 | 10uF | Cap5x10 | Cap2 | 1
Cap | Capacitor | C7 | 100nF | 1608[0603] | Cap | 1
Cap2 | Capacitor | C8 | 10uF | Cap5x10 | Cap2 | 1
Cap2 | Capacitor | C9 | 10uF | Cap5x10 | Cap2 | 1
Cap Pol1 | Polarized Capacitor (Radial) | C10 | 470uF | Cap8*14 | Cap Pol1 | 1
Cap | Capacitor | C11 | 100nF | 1608[0603] | Cap | 1
Cap | Capacitor | C12 | 100nF | 1608[0603] | Cap | 1
Cap Pol1 | Polarized Capacitor (Radial) | C13 | 470uF | Cap8*14 | Cap Pol1 | 1
Cap | Capacitor | C16 | 22pF | 1608[0603] | Cap | 1
Cap | Capacitor | C17 | 22pF | 1608[0603] | Cap | 1
Cap | Capacitor | C18 | 22pF | 1608[0603] | Cap | 1
Cap | Capacitor | C19 | 22pF | 1608[0603] | Cap | 1
Cap | Capacitor | C20 | 100nF | 1608[0603] | Cap | 1
Cap2 | Capacitor | C21 | 10uF | Cap5x10 | Cap2 | 1
Cap2 | Capacitor | C22 | 10uF | Cap5x10 | Cap2 | 1
Cap | Capacitor | C23 | 100nF | 1608[0603] | Cap | 1
Cap2 | Capacitor | C24 | 470uF | Cap8*14 | Cap2 | 1
Cap2 | Capacitor | C25 | 10uF | Cap5x10 | Cap2 | 1
Cap2 | Capacitor | C26 | 10uF | Cap5x10 | Cap2 | 1
Cap | Capacitor | C27 | 22nF | 1608[0603] | Cap | 1
Cap | Capacitor | C28 | 22nF | 1608[0603] | Cap | 1
Cap2 | Capacitor | C29 | 10uF | Cap5x10 | Cap2 | 1
Cap2 | Capacitor | C30 | 10uF | Cap5x10 | Cap2 | 1
Cap | Capacitor | C31 | 100nF | 1608[0603] | Cap | 1
Cap Semi | Capacitor (Semiconductor SIM Model) | C32 | 100pF | 1608[0603] | Cap Semi | 1
Cap Pol1 | Polarized Capacitor (Radial) | C33 | 10uF | Cap5x10 | Cap Pol1 | 1
Cap Pol1 | Polarized Capacitor (Radial) | C34 | 10uF | Cap5x10 | Cap Pol1 | 1
Cap Pol1 | Polarized Capacitor (Radial) | C35 | 470uF | Cap8*14 | Cap Pol1 | 1
Cap Pol1 | Polarized Capacitor (Radial) | C36 | 470uF | Cap8*14 | Cap Pol1 | 1
Cap Pol1 | Polarized Capacitor (Radial) | C37 | 470uF | Cap8*14 | Cap Pol1 | 1
LED0 | Typical INFRARED GaAs LED | D1 |  | Cap5x10 | LED0 | 1
Diode 1N4148 | High Conductance Fast Diode | D2 |  | DO-35 | Diode 1N4148 | 1
Diode 1N4148 | High Conductance Fast Diode | D3 |  | DO-35 | Diode 1N4148 | 1
1N5819 | High Conductance Fast Diode | D4 |  | 425 | Diode 1N4148 | 1
LED1 | Typical RED GaAs LED | D5 |  | Cap5x10 | LED1 | 1
LED1 | Typical RED GaAs LED | D6 |  | Cap5x10 | LED1 | 1
1N5819 | High Conductance Fast Diode | D7 |  | 425 | Diode 1N4148 | 1
GND | Header, 6-Pin, Dual row | GND |  | HDR2X6 | Header 6X2 | 1
Header 16 | Header, 16-Pin | GPIO0 |  | HDR1X16 | Header 16 | 1
Header 16 | Header, 16-Pin | GPIO1 |  | HDR1X16 | Header 16 | 1
Header 16 | Header, 16-Pin | GPIO2 |  | HDR1X16 | Header 16 | 1
HSDL3201 |  | IRDA |  | HSDL3201 | HSDL3201 | 1
Header 3X2 | Header, 3-Pin, Dual row | IRDA_Jumper |  | HDR2X3 | Header 3X2 | 1
Header 3X2 | Header, 3-Pin, Dual row | IRDA_Sta_J |  | HDR2X3 | Header 3X2 | 1
PWR2.5 | Low Voltage Power Supply Connector | J1 |  | PCBComponent_1 | PWR2.5 | 1
Phonejack Stereo SW | 3-Conductor Jack with 2 break contacts (normals) and 2 auxiliary make contacts | J_audio |  | AudioJack_3F07 | Phonejack Stereo SW | 1
Res3 | Resistor | J_VR1_IN | 0 | JUMPER2 | Res3 | 1
Res3 | Resistor | J_VR1_OUT | 0 | JUMPER2 | Res3 | 1
Res3 | Resistor | J_VR2_IN | 0 | JUMPER2 | Res3 | 1
Res3 | Resistor | J_VR2_OUT | 0 | JUMPER2 | Res3 | 1
Header 3X2 | Header, 3-Pin, Dual row | JADC |  | HDR2X3 | Header 3X2 | 1
Header 3X2 | Header, 3-Pin, Dual row | JAJACK |  | HDR2X3 | Header 3X2 | 1
Header 3X2 | Header, 3-Pin, Dual row | JAOUT |  | HDR2X3 | Header 3X2 | 1
Header 4X2 | Header, 4-Pin, Dual row | JIRDA1 |  | HDR2X4 | Header 4X2 | 1
Header 4X2 | Header, 4-Pin, Dual row | JIRDA2 |  | HDR2X4 | Header 4X2 | 1
Res3 | Resistor | JO32I | 0 | JUMPER2 | Res3 | 1
Res3 | Resistor | JO32O | 0 | JUMPER2 | Res3 | 1
Res3 | Resistor | JUSB_DM | 0 | JUMPER2 | Res3 | 1
Res3 | Resistor | JUSB_DP | 0 | JUMPER2 | Res3 | 1
Res3 | Resistor | JUSB_GND | 1K | JUMPER2 | Res3 | 1
Res3 | Resistor | JUSB_OTG | 0 | JUMPER2 | Res3 | 1
Res3 | Resistor | JUSB_V5 | 1K | JUMPER2 | Res3 | 1
Inductor | Inductor | L1 | 100uH | Cap8*14 | Inductor | 1
MC34063 |  | MC34063 |  | MC34063 | MC34063 | 1
Header 3X2 | Header, 3-Pin, Dual row | MCU_JA |  | HDR2X3 | Header 3X2 | 1
Reset Button | Header, 2-Pin, Dual row | P1 |  | DC_Jack | Header 2X2 | 1
Header 3X2 | Header, 3-Pin, Dual row | P8 |  | HDR2X3 | Header 3X2 | 1
Header 3X2 | Header, 3-Pin, Dual row | P9 |  | HDR2X3 | Header 3X2 | 1
Header 3 | Header, 3-Pin | PWRJ5 |  | HDR1X3 | Header 3 | 1
Res2 | Resistor | R1 | 10 | AXIAL-0.4 | Res2 | 1
Res2 | Resistor | R2 | 10K | J1-0603 | Res2 | 1
Res2 | Resistor | R3 | 100 | J1-0603 | Res2 | 1
R4 | Resistor | R4 | 10K | J1-0603 | Res2 | 1
Res2 | Resistor | R5 | 10K | J1-0603 | Res2 | 1
Res2 | Resistor | R6 | 100 | J1-0603 | Res2 | 1
Res2 | Resistor | R7 | 100 | J1-0603 | Res2 | 1
Res2 | Resistor | R8 | 10K | J1-0603 | Res2 | 1
Res2 | Resistor | R8A | 100 | J1-0603 | Res2 | 1
Res2 | Resistor | R8B | 100 | J1-0603 | Res2 | 1
Res2 | Resistor | R9 | 10K | J1-0603 | Res2 | 1
Res2 | Resistor | R10 | 10K | J1-0603 | Res2 | 1
Res2 | Resistor | R11 | 10K | J1-0603 | Res2 | 1
Res3 | Resistor | R12 | 100 | J1-0603 | Res3 | 1
Res2 | Resistor | R13 | 100 | J1-0603 | Res2 | 1
Res3 | Resistor | R13A | 1K | J1-0603 | Res3 | 1
Res3 | Resistor | R13B | 1K | J1-0603 | Res3 | 1
Res3 | Resistor | R15 | 1K | J1-0603 | Res3 | 1
Res3 | Resistor | R16 | 10K | J1-0603 | Res3 | 1
Res3 | Resistor | R17 | 1K | J1-0603 | Res3 | 1
Res2 | Resistor | R18 | 10K | J1-0603 | Res2 | 1
Res2 | Resistor | R19 | 10K | J1-0603 | Res2 | 1
Res2 | Resistor | R20 | 1K | J1-0603 | Res2 | 1
Res2 | Resistor | R21 | 1K | J1-0603 | Res2 | 1
Res2 | Resistor | R22 | 10K | J1-0603 | Res2 | 1
Res2 | Resistor | R23 | 10K | J1-0603 | Res2 | 1
Res2 | Resistor | R24 | 1K | J1-0603 | Res2 | 1
Res2 | Resistor | R25 | 1k | J1-0603 | Res2 | 1
Res2 | Resistor | R26 | 1K | J1-0603 | Res2 | 1
Res2 | Resistor | R27 | 1K | J1-0603 | Res2 | 1
TFBS4711 |  | TFBS4711 |  | TFBS4711 | TFBS4711 | 1
Part Number: stm32f4x5rg | No Description Available | U1 | Value | LQFP64-10x10mm | STM32F4x5RG | 1
CS4344 |  | U2 |  | CS4344 | CS4344 | 1
NE5532P | Dual Low-Noise Operational Amplifier | U3 |  | P008 | NE5532P | 1
Header 5 | Header, 5-Pin | USB |  | Micro_USB | Header 5 | 1
Volt Reg | Voltage Regulator | VR1 |  | SOT223_L | Volt Reg | 1
XTAL | Crystal Oscillator | Y1 |  | XTAL_8M | XTAL | 1
XTAL | Crystal Oscillator | Y2 |  | XTAL_32k | XTAL | 1